## Sheet1
# | Item Type | Designator | Description | Footprint | Manufacturer Part Number | Manufacturer | Comment | Link | Quantity | Remarks
1 | Bridge Rectifier | BR1, BR2 | 30A 950mV@1A 1A 800V TBS Bridge Rectifiers ROHS | TB8S | TB8S | MDD | TB8S |  | 2
2 | Capacitor | C1, C4, C6, C10, C14, C18, C20, C25, C26, C30, C31, C36 | CAP CER 10UF 10V X5R 0402 | Cap-0402 | CC0402MRX5R6BB106 | Yageo | 10uF |  | 12
3 | Capacitor | C2 | CAP CER 4700PF 1KV X7R 1206 | Cap-1206 | CC1206KKX7RCBB472 | Yageo | 4.7nF |  | 1
4 | Capacitor | C3, C5, C7, C8, C9, C11, C12, C13, C15, C16, C17, C24, C28, C29, C33, C34, C35, C37, C42, C45, C47, C48, C49, C50, C51, C56, C59, C60, C61, C73, C77, C79, C81, C82, C83, C86, C92, C93, C98, C116, C117, C120 | CAP CER 0.1UF 50V X5R 0402 | Cap-0402 | C1005X5R1H104K050BB | TDK | 0.1uF |  | 42
5 | Capacitor | C19 | CAP TANT 100UF 20% 10V 1411 | Case-B | TAJB107M010RNJ | Kyocera AVX | 100uF |  | 1
6 | Capacitor | C21, C22 | 25V 22uF X5R ±20% 0805 Multilayer Ceramic Capacitors MLCC - SMD/SMT ROHS | Cap-0805 | CS2012X5R226M250NRE | Samwha | 22uF |  | 2
7 | Capacitor | C23 | CAP TANT 33UF 10% 10V 1411 | Case-B | TAJB336K010RNJ | Kyocera AVX | 33uF |  | 1
8 | Capacitor | C27, C32, C54, C57, C87, C88, C89, C94, C95, C99, C102, C103, C104, C105, C107, C109, C110 | CAP CER 1UF 10V X5R 0402 | Cap-0402 | CC0402KRX5R6BB105 | Yageo | 1uF |  | 17
9 | Capacitor | C38 | CAP CER 15PF 50V C0G/NPO 0603 | Cap-0603 | CC0603JRNPO9BN150 | Yageo | 15pF |  | 1
10 | Capacitor | C39, C68, C76 | CAP CER 10000PF 50V C0G/NPO 0603 | Cap-0603 | CC0603JRNPO9BN103 | Yageo | 10nF |  | 3
11 | Capacitor | C40, C46 | CAP CER 10PF 25V C0G 0201 | CAP-0201 | CGA1A2C0G1E100D030BA | TDK | 10pF |  | 2
12 | Capacitor | C41, C44 | CAP CER 20PF 50V C0G/NPO 0603 | Cap-0603 | CC0603JRNPO9BN200 | Yageo | 20pF |  | 2
13 | Capacitor | C43 | 10uF 10V 8Ω@100kHz ±10% CASE-A-3216 Tantalum Capacitors ROHS | Case-A | CA45-A-10V-10uF-K | CEC(Shenzhen Zhenhua XinYun Elec) | 10uF |  | 1
14 | Capacitor | C52 | CAP CER 2.2UF 50V X5R 0805 | Cap-0805 | CC0805KKX5R9BB225 | Yageo | 2.2uF |  | 1
15 | Capacitor | C53, C55 | CAP CER 18PF 50V C0G/NP0 0603 | Cap-0603 | CL10C180JB8NNNC | Samsung | 18pF |  | 2
16 | Capacitor | C58, C108, C111 | CAP CER 22UF 10V X5R 0603 | Cap-0603 | CC0603MRX5R6BB226 | Yageo | 22uF |  | 3
17 | Capacitor | C62 | CAP CER 1000PF 2KV X7R 1206 | Cap-1206 | CC1206KKX7RDBB102 | Yageo | 1000pF |  | 1
18 | Capacitor | C63, C71 | CAP CER 0.1UF 100V X7R 0603 | Cap-0603 | CC0603KRX7R0BB104 | Yageo | 0.1uF |  | 2
19 | Capacitor | C64 | CAP CER 0.022UF 50V X7R 0603 | Cap-0603 | CC0603KRX7R9BB223 | Yageo | 22nF |  | 1
20 | Capacitor | C65, C66 | 50V 6.8nF X7R ±10% 0603 | Cap-0603 | 0603B682K500NT | FH | 6.8nF |  | 2
21 | Capacitor | C67 | 15uF 63V ±20% SMD,D6.3xL5.7mm Aluminum Electrolytic Capacitors - SMD ROHS | VMMC0571J150MV | VMMC0571J150MV | Ymin | 15uF |  | 1
22 | Capacitor | C69, C70 | CAP CER 22UF 25V X5R 0805 | Cap-0805 | CC0805MKX5R8BB226 | Yageo | 22uF |  | 2
23 | Capacitor | C72, C84 | CAP CER 10UF 16V X5R 0603 | Cap-0603 | CC0603KRX5R7BB106 | Yageo | 10uF |  | 2
24 | Capacitor | C74, C80, C85 | CAP CER 12PF 50V C0G/NPO 0603 | Cap-0603 | CC0603J*NPO9B*120 | Yageo | 12pF |  | 3
25 | Capacitor | C75 | CAP TANT 330UF 20% 16V 2917 | Case-E | TAJE337M016RNJ | Kyocera AVX | 330uF |  | 1
26 | Capacitor | C78 | CAP CER 4.7UF 10V X5R 0603 | Cap-0603 | CC0603KRX5R6BB475 | Yageo | 4.7uF |  | 1
27 | Capacitor | C90, C91, C96, C97 | CAP CER 0.1UF 10V X5R 0402 | Cap-0402 | CC0402KRX5R6BB104 | Yageo | 0.1uF |  | 4
28 | Capacitor | C100 | CAP CER 10000PF 25V X7R 0402 | Cap-0402 | CC0402KRX7R8BB103 | Yageo | 10nF |  | 1
29 | Capacitor | C101 | CAP CER 0.47UF 50V X5R 0402 | Cap-0402 | UMK105ABJ474KV-F | Taiyo Yuden | 0.47uF |  | 1
30 | Capacitor | C106 | CAP CER 0.1UF 50V X7R 0402 | Cap-0402 | CL05B104KB54PNC | Samsung | 0.1uF |  | 1
31 | Capacitor | C112, C113, C114, C115 | CAP CER 10UF 10V X5R 0402 | Cap-0402 | CL05A106MP5NUNC | Samsung | 10uF |  | 4
32 | Capacitor | C118 | CAP CER 2.7PF 50V C0G/NPO 0201 | CAP-0201 | CC0201CRNPO9BN2R7 | Yageo | 2.7pF |  | 1
33 | Capacitor | C119 | CAP CER 4.7PF 50V C0G/NPO 0201 | CAP-0201 | CC0201BRNPO9BN4R7 | Yageo | 4.7pF |  | 1
34 | Capacitor | C121 | 100uF 80V 735mA@100kHz ±20% SMD,D8xL14.5mm Aluminum Electrolytic Capacitors - SMD ROHS | VKMD1451K101MV | VKMD1451K101MV | Ymin | 100uF |  | 1
35 | Diode | D1 | ESD Suppressor TVS 5.5V 4-Pin(3+Tab) SOT-143 T/R | SOT-143-4_ | SP0503BAHTG | Littelfuse | SP0503BAHTG |  | 1
36 | Diode | D2 | SOD-123FL Schottky Barrier Diodes (SBD) ROHS | SOD-123FL | PMEG4030ER | Shikues | DNP |  | 1 | Do not place
37 | Diode | D3, D8 | SOD-123FL Schottky Barrier Diodes (SBD) ROHS | SOD-123FL | PMEG4030ER | Shikues | PMEG4030ER |  | 2
38 | Diode | D4 | 0.5mA@40V 40V Single 3A 0.55V@3A SMA(DO-214AC) Schottky Barrier Diodes (SBD) ROHS | SMA | SS34 | MDD | SS34 |  | 1
39 | Diode | D5 | 16A 20V 7V 5V@Max Unidirectional SOT-23 TVS ROHS | Sot-23 | ESD5302F-3/TR | WILLSEMI | ESD5302F-3/TR |  | 1
40 | Diode | D6 | 93.6V 64.4V 58V SMA(DO-214AC) TVS ROHS | SMA | SMAJ58A | Yangzhou Yangjie Elec Tech | SMAJ58A |  | 1
41 | Diode | D7 | SCHOTTKY DIODE SMB 100V 5A | SMB_ | SS510B | MDD | SS510B |  | 1
42 | Fuse | F1, F2 | 6V 2A 50A 1W -40℃~+85℃ 4A 4mΩ 5s 45mΩ 0805 Resettable Fuses ROHS | Fuse-0805 | BSMD0805L-200 | BHFUSE | BSMD0805L-200 |  | 2
43 | Ferrite Bead | FB1, FB3, FB4, FB7, FB8 | FERRITE BEAD 120 OHM 0402 1LN | IND-0402 | BLM15PD121SN1D | Murata | BLM15PD121SN1D |  | 5
44 | Ferrite Bead | FB2, FB5, FB6 | FERRITE BEAD 120 OHM 0603 1LN | IND-0603 (1608 Metric) | BLM18SG121TN1D | Murata | BLM18SG121TN1D |  | 3
45 | Ferrite Bead | FB9, FB10 | 100mΩ ±25% 600Ω@100MHz 0805 Ferrite Beads ROHS | Ind-0805 | CBM201209U601T | FH | CBM201209U601T |  | 2
46 | Ferrite Bead | FB11, FB12, FB13, FB14, FB15, FB16, FB17 | FERRITE BEAD 120 OHM 0402 1LN | IND-0402 | BLM15PD121SN1D | Murata | 100MHz |  | 7
47 | USB Connector | J1 | 250mA 1 16 Female Type-C SMD USB Connectors ROHS | TYPE-C-31-M-12_ | TYPE-C-31-M-12 | Korean Hroparts Elec | TYPE-C-31-M-12 |  | 1
48 | Right Angle JST | J2 | 1x2P 1 2mm Male pin 2 -25℃~+85℃ 2A Surface Mount SMD,P=2mm Wire To Board / Wire To Wire Connector ROHS | WAFER-PH2.0-2PWB | WAFER-PH2.0-2PWB | XUNPU | WAFER-PH2.0-2PWB |  | 1
49 | Wire To Wire Connector | J3 | CONN HEADER SMD R/A 7POS 1.25MM | 53261-0771 | 53261-0771 | Molex | 53261-0771 |  | 1
50 | Pogo Connector | J4, J9 | Pogo Pad 2.5mm 4 Pin | Pogo 4 Pin | POGO Connector 4 Pin |  | POGO Connector 4 Pin |  | 2
51 | R/A Male Blade Header | J5 | CONN HEADER SMD R/A 8POS 1.25MM | 53261-0871 | 53261-0871 | Molex | 532610871 |  | 1
52 | Header | J7 | 2.54mm Plugin 3A bronze -40℃~+105℃ Straight 1x4P Top 4 Square Holes Plugin,P=2.54mm Female Headers ROHS | HDR1X4 Female | C2718488 | BOOMELE | C2718488 |  | 1
53 | Male Header | J8, J10, J11 | CONN HEADER VERT 3POS 2.54MM | HDR1X3_ | 61300311121 | Wurth Electronics | 61300311121 |  | 3
54 | Connector | J12 | 1x6P SH 1 1mm 6 SMD,P=1mm Wire To Board / Wire To Wire Connector ROHS | Voltlink Target | C145963 | BOOMELE | Voltlink Target |  | 1
55 | Connector RJ45 | J13 | Low Profile 1x1 Port Tab-UP RJ45 Connector with Magnetics Module and LED For 10/100 Base T PoE Application | HR915302AE | HR915302AE | HanRun | HR915302AE |  | 1
56 | Inductor | L1 | FIXED IND 10UH 1A 540 MOHM SMD | IND-1008 (2520 Metric) | VLS252012HBX-100M-1 | TDK | 10uH |  | 1
57 | Inductor | L2 | 22uH ±20% SMD Power Inductors ROHS | SMRH74-220MT | SMRH74-220MT | SXN(Shun Xiang Nuo Elec) | 22uH |  | 1
58 | Inductor | L3 | 3A 33uH ±20% 64.8mΩ SMD,12.3x12.3mm Inductors (SMD) ROHS | CYH127-33UH | CYH127-33UH | SHOU HAN | 33uH |  | 1
59 | Inductor | L4 | FIXED IND 2NH 600MA 100 MOHM SMD | IND-0201 | MLG0603P2N0CT000 | TDK | 2nH |  | 1
60 | Inductor | L5 | FIXED IND 1.6NH 1A 50 MOHM SMD | IND-0201 | LQP03HQ1N6B02D | Murata | 1.6nH |  | 1
61 | LED | LED1 | Emerald 0603 Light Emitting Diodes (LED) ROHS | LED-0603 | NCD0603G2 | Foshan NationStar Optoelectronics | Emerald |  | 1
62 | LED | LED2, LED3 | RED LED 0603 Light Emitting Diodes | LED-0603 | NCD0603R3 | Foshan NationStar Optoelectronics | RED |  | 2
63 | LED | LED4 | LED GREEN CLEAR CHIP SMD | LED-0402 | XZVG68W-2 | SunLED | XZVG68W-2 |  | 1
64 | RGB LED | LED5, LED6, LED7, LED8 | 5mA -40℃~+80℃ RGB SMD,2x2mm Light Emitting Diodes (LED) ROHS | SK6812-EC20 | SK6812-EC20 | OPSCO Optoelectronics | SK6812-EC20 |  | 4
65 | Buzzer | LS1 | BUZZER 9V 40MM TH | EFM-620 | EFM-620 | East Electronics | EFM-620 |  | 1
66 | Mosfet | Q1 | SOT-23-3 MOSFETs ROHS | SOT-23 | SI2323DS | TECH PUBLIC | DNP |  | 1 | Do not place
67 | Mosfet | Q2 | SOT-23-3 MOSFETs ROHS | SOT-23 | SI2323DS | TECH PUBLIC | SI2323DS |  | 1
68 | Mosfet | Q3 | 40V 100mW 100@10mA,1V 200mA 300MHz 300mV@50mA,5mA NPN -55℃~+150℃@(Tj) SOT-723 Bipolar Transistors - BJT ROHS | SOT-723 | MMBT3904M | TECH PUBLIC | MMBT3904M |  | 1
69 | Mosfet | Q4, Q6 | 20V 2.2A 800mW 110mΩ@4.5V,2.7A 810mV@250uA P Channel SOT-23 MOSFETs ROHS | Sot-23 | WPM2015-3/TR | WILLSEMI | WPM2015-3/TR |  | 2
70 | Mosfet | Q5 | N-CHANNEL 20-V (D-S) MOSFET | Sot-23 | SI2302CDS | TECH PUBLIC | Si2302CDS |  | 1
71 | Mosfet | Q7 | NPN 246mW 100mA 50V SOT-23 Digital Transistors ROHS | SOT-23 | LMUN2211LT1G | LRC | LMUN2211LT1G |  | 1
72 | Mosfet | Q8 | MOSFET N-CH 30V .1A SOT-323 | SOT_323 | 2SK3018T106 | Rohm | 2SK3018T106 |  | 1
73 | Resistor | R1, R21, R22, R70 | RES SMD 1M OHM 1% 1/10W 0603 | Res-0603 | RC0603FR-071ML | Yageo | 1M |  | 4
74 | Resistor | R2, R3 | RES 5.1K OHM 1% 1/16W 0402 | Res-0402 | RC0402FR-075K1L | Yageo | 5.1K |  | 2
75 | Resistor | R4, R8, R11, R12, R13, R23, R24, R25, R27, R30, R31, R32, R36, R41, R42, R44, R55, R56, R68, R69 | RES 10K OHM 1% 1/16W 0402 | Res-0402 | RC0402FR-0710KL | Yageo | 10K |  | 20
76 | Resistor | R5, R6, R10, R39, R43, R57 | RES SMD 1K OHM 1% 1/10W 0603 | Res-0603 | RC0603FR-071KL | Yageo | 1K |  | 6
77 | Resistor | R7, R28 | RES 1.2K OHM 1% 1/16W 0402 | Res-0402 | RC0402FR-071K2L | Yageo | 1.2K |  | 2
78 | Resistor | R9 | RES 3.3K OHM 1% 1/16W 0402 | Res-0402 | RC0402FR-073K3L | Yageo | 3.3K |  | 1
79 | Resistor | R14 | RES SMD 8.2K OHM 0.1% 1/10W 0603 | Res-0603 | RT0603BRD078K2L | Yageo | 8.2K |  | 1
80 | Resistor | R15 | RES SMD 62K OHM 0.1% 1/10W 0603 | Res-0603 | RT0603BRD0762KL | Yageo | 62K |  | 1
81 | Resistor | R16 | RES 820 OHM 1% 1/10W 0603 | Res-0603 | RC0603FR-07820RL | Yageo | 820R |  | 1
82 | Resistor | R17 | RES SMD 0R, 1%, 0.1W, 0603 | Res-0603 | RC0603FR-070RL | Yageo | DNP |  | 1 | Do not place
83 | Resistor | R18 | RES 27 OHM 1% 1/10W 0603 | Res-0603 | RC0603FR-0727RL | Yageo | 27R |  | 1
84 | Resistor | R19 | RES 130 OHM 1% 1/10W 0603 | Res-0603 | RC0603FR-07130RL | Yageo | 130R |  | 1
85 | Resistor | R20 | RES 15K OHM 1% 1/10W 0603 | Res-0603 | RC0603FR-0715KL | Yageo | 15K |  | 1
86 | Resistor | R26, R76 | RES SMD 0R, 1%, 0.1W, 0603 | Res-0603 | RC0603FR-070RL | Yageo | 0R |  | 2
87 | Resistor | R29 | RES SMD 100 OHM 1% 1/10W 0603 | Res-0603 | RC0603FR-07100RL | Yageo | 100R |  | 1
88 | Resistor | R33, R34, R35, R40, R72, R73 | RES SMD 10K Ohm 1% 1/10W 0603 | Res-0603 | RC0603FR-0710KL | Yageo | 10K |  | 6
89 | Resistor | R37, R38, R52 | RES SMD 4.7K OHM 1% 1/10W 0603 | Res-0603 | RC0603FR-074K7L | Yageo | 4.7K |  | 3
90 | Resistor | R45 | RES 180K OHM 1% 1/10W 0603 | Res-0603 | RC0603FR-07180KL | Yageo | 180K |  | 1
91 | Resistor | R46 | 100mW Thick Film Resistors 75V ±100ppm/℃ ±1% 24.9kΩ 0603 Chip Resistor - Surface Mount ROHS | Res-0603 | 0603WAF2492T5E | UNI-ROYAL(Uniroyal Elec) | 24.9K |  | 1
92 | Resistor | R47 | RES SMD 4.42K OHM 1% 1/10W 0603 | Res-0603 | AC0603FR-074K42L | Yageo | 4.42K |  | 1
93 | Resistor | R48, R49 | RES SMD 330R 100 mW 0603 | Res-0603 | RC0603JR-07330RL | Yageo | 330R |  | 2
94 | Resistor | R50 | RES SMD 10 OHM 1% 1/10W 0603 | Res-0603 | RC0603FR-0710RL | Yageo | 10R |  | 1
95 | Resistor | R51, R53, R58, R59 | RES 49.9 OHM 1% 1/10W 0603 | Res-0603 | RC0603FR-0749R9L | Yageo | 49.9R |  | 4
96 | Resistor | R54 | RES 0.03 OHM 1% 1/2W 0805 | RES-0805 | PE0805FRF470R03L | Yageo | 30mR |  | 1
97 | Resistor | R60 | RES 4.7 OHM 1% 1/10W 0603 | Res-0603 | RC0603FR-074R7L | Yageo | 4.7R |  | 1
98 | Resistor | R61, R62, R63, R64 | RES SMD 0603 33 Ohm 1% 1/10W | Res-0603 | RC0603FR-0733RL | Yageo | 33R |  | 4
99 | Resistor | R65 | RES SMD 301K OHM 0.1% 1/10W 0603 | Res-0603 | RT0603BRD07301KL | Yageo | 301K |  | 1
100 | Resistor | R66 | RES SMD 57.6KOHM 0.1% 1/10W 0603 | Res-0603 | RT0603BRE0757K6L | YAGEO | 57.6K |  | 1
101 | Resistor | R67 | RES SMD 12.4K OHM 1% 1/10W 0603 | Res-0603 | RC0603FR-0712K4L | Yageo | 12.4K |  | 1
102 | Resistor | R71 | RES SMD 150 OHM 5% 1/10W 0402 | Res-0402 | ERJ-2GEJ151X | Panasonic | 150R |  | 1
103 | Resistor | R74 | RES 4.7K OHM 1% 1/16W 0402 | Res-0402 | RC0402FR-074K7L | Yageo | 4.7K |  | 1
104 | Resistor | R75 | RES SMD 86.6KOHM 0.1% 1/16W 0402 | Res-0402 | RT0402BRD0786K6L | Yageo | 86.6K |  | 1
105 | Resistor Array | RN1, RN2, RN3 | RES ARRAY 4 RES 10K OHM 1206 | YC164-FR-0710KL | YC164-FR-0710KL | Yageo | 10K |  | 3
106 | NTC Thermistor | RT1 | 10kΩ 50mW ±1% 3950K ±1% - NTC Thermistors ROHS | MF52B 103F3950-100 | MF52B 103F3950-100 | Nanjing Shiheng Elec | 10K |  | 1
107 | Tactile Switch | SW1 | 3mm 2mm Round Button 50mA Top3.65mm SPST 12V SMD Tactile Switches | TS-1185EC-C-D-B_ | TS-1185EC-C-D-B | XKB | TS-1185EC-C-D-B |  | 1
108 | Tactile Switch | SW2 | 50mA 100MΩ 100000 Times 260gf@±50gf 12V Surface Mount SPST SMD Tactile Switches ROHS | TP12422673 | TP12422673 | ROCPU Switch | TP12422673 |  | 1
109 | Slide Switch | SW3 | Surface Mount 1A SPDT 6V Black 10000次 SMD Slide Switches ROHS | MK-11C04-G013 | MK-11C04-G013 | G-Switch | MK-11C04-G013 |  | 1
110 | Switch | SW4 | 1A 16V Detection switch 50000次 Plugin Microswitches ROHS | K5-1678DA-01 | K5-1678DA-01 | Korean Hroparts Elec | K5-1678DA-01 |  | 1
111 | IC | U1 | 300mA 80dB@(1kHz) 305mV@(300mA) Fixed 3.3V~3.3V Positive 1 5.5V SOT-25-5 Linear Voltage Regulators (LDO) ROHS | SOT-25-5 | XC6228D332VR-G | Torex Semicon | XC6228D332VR-G |  | 1
112 | IC | U2 | 300mA 80dB@(1kHz) 410mV@(300mA) Fixed 1.8V~1.8V Positive 1 5.5V SOT-25-5 Linear Voltage Regulators (LDO) ROHS | SOT-25-5 | XC6228D182VR-G | Torex Semicon | XC6228D182VR-G |  | 1
113 | IC | U3 | 75dB@(120Hz) 1A Fixed 3.3V~3.3V Positive 15V SOT-89-3 Linear Voltage Regulators (LDO) ROHS | SOT-89-3 | LD1117AG-33-AB3-A-R | UTC | LD1117AG-33-AB3-A-R |  | 1
114 | IC | U4 | ESOP-8 Battery Management ICs ROHS | ESOP-8 | TP4056-42-ESOP8 | TOPPOWER | TP4056-42-ESOP8 |  | 1
115 | IC | U5 | 1.6-V TO 5.5-V, 40-M, 2.5-A, LOW | SOT-583 | TPS2116DRLR | Texas Instruments | TPS2116DRLR |  | 1
116 | IC | U6 | boost converterType 1 Boost 28V 2V~24V 1.2MHz SOT-23-6 DC-DC Converters ROHS | SOT-23-6 | MT3608 | XI'AN Aerosemi Tech | MT3608 |  | 1
117 | Temperature & Humidity Sensor | U7 | DFN-6-EP(2x2) Temperature and Humidity Sensor ROHS | DFN-6-EP(2x2) | GXHTC3 | GXCAS | GXHTC3 |  | 1
118 | (CO) Sensor | U8 | CO/NO2/NH3 Triple Gas Sensor Metaloxide Gas Detection Sensor SMD T/R | MICS-6814 | MICS-6814 | Amphenol | MICS-6814 |  | 1
119 | Temperature Sensor | U9 | SENSOR RH PRESSURE TEMP VOC | BME680 | BME680 | Bosch Sensortec | BME680 |  | 1
120 | IC | U10 | SMD IC ESP32-S3R8, DUAL-CORE MCU | 56-QFN (7x7) | ESP32-S3R8 | Espressif Systems | ESP32-S3R8 |  | 1
121 | IC | U11 | IC TRANSLATOR BIDIR 20TSSOP | TSSOP-20 | TXS0108EPWR | Texas Instruments | TXS0108EPWR |  | 1
122 | IC | U12 | IC REG LINEAR 3.3V 200MA 6DFN | 6-DFN (1.2x1.3) | LDK120PU33R | STMicroelectronics | LDK120PU33R |  | 1
123 | IC | U13 | IC MCU 32BIT 256KB FLASH 64LQFP | 64-LQFP (10x10) | STM32F446RCT6 | STMicroelectronics | STM32F446RCT6 |  | 1
124 | IC | U14 | IC FLASH 128MBIT SPI/QUAD 8SOIC | SOIC-8 (208 mil) | W25Q128JVSIQ | Winbond | W25Q128JVSIQ |  | 1
125 | Ambient Light Sensor | U15 | SENSOR OPT AMBIENT 6DFN | 6-Pin ChipLED | LTR-303ALS-01 | Vishay Lite-On | LTR-303ALS |  | 1
126 | Microphone | U16, U17, U24, U25 | MIC MEMS DIGITAL PDM OMNI -26DB | MP34DT06JTR | MP34DT06JTR | STMicroelectronics | MP34DT06JTR |  | 4
127 | IC | U18 | Rf Transceiver PG-VF2BGA-40 | pg-vf2bga-40 | BGT60TR13CE6327XUMA1 | Infineon | BGT60TR13CE6327XUMA1 |  | 1
128 | IC | U19 | IC ADC 12BIT SIGMA-DELTA 10VSSOP | VSSOP-10 | ADS1015IDGSR | Texas Instruments | ADS1015IDGSR |  | 1
129 | IC | U20 | IC POE CNTRL 1 CHANNEL 8SOIC | SOIC-8 | TPS2375DR | Texas Instruments | TPS2375DR |  | 1
130 | TVS Diode | U21 | TVS DIODE 5.5VWM 8.5VC SOT23-5 | SOT-23-5 | SP0504BAHTG | Littelfuse | SP0504BAHTG |  | 1
131 | IC | U22 | Step-down type SOIC-8-EP DC-DC Converters ROHS | 8-SOIC-EP | TX4138 | XDS | TX4138 |  | 1
132 | IC | U23 | SPI LQFP-48(7x7) Ethernet ICs ROHS | 48-LQFP (7x7)_ | W5500 | WIZNET | W5500 |  | 1
133 | Gas Sensor | U26 | Digital Metal-Oxide Multi-Gas Sensor | ENS160-BGLT | ENS160-BGLT | ScioSense | ENS160-BGLT |  | 1
134 | IC | U27 | 400kHz SO-8 I/O Expanders ROHS | SOP-8 | PCA9536D,118 | NXP Semiconductors | PCA9536D,118 |  | 1
135 | Crystal | X1 | 32.768kHz 7pF ±10ppm SMD3215-2P Crystals ROHS | SMD3215-2P | DXTF321532768C10F | Shenzhen | 32.768kHz |  | 1
136 | Crystal | X2 | 8MHz 20pF ±10ppm ±50ppm SMD5032-2P Crystals ROHS | SMD5032-2P | X50328MSB2GI | Yangxing Tech | 8MHz |  | 1
137 | Crystal | X3 | CRYSTAL 25.0000MHZ 12PF SMD | Q22FA12800090 | Q22FA12800090 | Seiko Epson | 25MHz |  | 1
138 | Crystal | X4 | 40MHz SMD Crystal Resonator 15pF SMD3225-4P Crystals ROHS | X322540MPB4SI_ | X322540MPB4SI | Yangxing Tech | 40MHz |  | 1
139 | Crystal | X5 | XTAL OSC XO 80.0000MHZ CMOS SMD | KC2016K | KC2016K80.0000C1GE00 | Kyocera AVX | 80MHz |  | 1
140 | Peripheral | - | 3.7V 3000mAh 505080 Polymer Lithium Lipo Rechargeable battery for GPS DVD PAD power bank e-book camera tablet 5*50*80mm | - | Battery | - | 3000mAh | Aliexpress | 1
141 | Peripheral | - | Sensor | - | PMS5003 | - | - |  | 1
142 | Peripheral | - | Sensor | - | ZE08-CH2O | - | - | Aliexpress | 1